## Sheet1
COUNTERWEIGHT FORMULA |  |  |  | HxOx4 |  |  |  | FOOT POUNDS OF TORQE
FOR SWINGSTAGE |  |  |  | L |  |  |  | ON THE BEAM (<=16,000)
Torque is HxOx4 | [7 empty] | Overhang x capicity x safety factor
[5 empty] | MODEL |  | CAP.
(H) HOIST CAPACITY: |  |  |  |  | XE301P |  | 700# | (C) HOIST CAPACITY:
[5 empty] | XE501P |  | 1000#
[5 empty] | LE501P1 |  | 1000#
(O) BEAM OVERHANG (FT): |  |  |  |  | PC1 |  | 1000# | (O) BEAM OVERHANG (FT):
[5 empty] | PC1DV |  | 1000#
[5 empty] | KCE-1000-220 |  | 1000#
SAFETY FACTOR |  | (4): |  |  | KCE-1500-220 |  | 1500# | (s)SAFETY FACTOR
(4 man / 2.5 material)
[8 empty] | TORQUE ON BEAM IN ftLBS |  | 0 | cannot be larger
[9 empty] | If you use 8' splice take x(.80) | 0 | than 16,000
(L) REMAINING BEAM LENGTH (FT):
TOTAL WEIGHT NEEDED |  |  | #DIV/0!
COUNTERWEIGHTS NEEDED: |  |  | #DIV/0! | per beam
TORQUE ON BEAM IN FT POUNDS |  |  | 0 | cannot be larger than 16,000
| If you use 8' splice take x(.80) |  | 0
COUNTERWEIGHT FORMULA |  |  |  | W+CxOxS
FOR MATERIAL HOISTS |  |  |  | L
[6 empty] | MODEL | CAP.
(W) HOIST WEIGHT: | [5 empty] | LEO | 1000#
(200#)
(C) HOIST CAPACITY: | [5 empty] | GEMINI+ | 600#
(174#)
(O)OVERHANG (BETAMAX 3.5ft) | [5 empty] | ALPHA | 1100#
(150#)
(S)SAFETY FACTOR (2-2.5): | [5 empty] | TR10 | 220#
(46#)
REMAINING BEAM LENGTH (BETAMAX 7ft) | [5 empty] | TR30 | 660#
(46#)
TOTAL WEIGHT NEEDED: |  |  |  | #DIV/0! |  | TR50 | 1000#
(71#)
COUNTERWEIGHTS NEEDED: |  |  |  | #DIV/0!
TORQUE ON BEAM IN FT POUNDS |  |  |  | 0 | cannot be larger than 16,000
| If you use 8' splice take x(.80) |  |  | 0